## States
Code | State | rivet_pkg enum | Phase | In RTL today | PowerDown | TxElecIdle | TxDetectRx | Data rate | TX pattern | Exit condition (EP / Upstream Port) | Timeout | Spec §
6'h00 | Detect.Quiet | RIVET_LTSSM_DETECT_QUIET | M1 | Yes | P1 | 1 | 0 | 2.5 GT/s (rate=0) | Electrical Idle | Detect.Active after 12 ms timeout OR Electrical Idle broken on any Lane. LinkUp=0; directed_speed_change/upconfigure_capable/idle_to_rlock_transitioned reset. If entered at non-2.5 GT/s, stay >=1 ms while changing to 2.5 GT/s. | 12 ms | 4.2.6.1.1
6'h01 | Detect.Active | RIVET_LTSSM_DETECT_ACTIVE | M1 | Yes | P1 | 1 | 1 | 2.5 GT/s (rate=0) | Receiver Detection sequence | Polling if a Receiver is detected on ALL un-configured Lanes; Detect.Quiet if none. If some but not all: wait 12 ms, repeat detection; Polling only if exactly the same Lanes detect, else Detect.Quiet. | 12 ms (partial retry) | 4.2.6.1.2
6'h02 | Polling.Active | RIVET_LTSSM_POLLING_ACTIVE | M1 | Yes | P0 | 0 | 0 | 2.5 GT/s (rate=0) | TS1, Link#=PAD, Lane#=PAD | Polling.Configuration after >=1024 TS1 transmitted AND all Lanes that detected a Receiver receive 8 consecutive TS1(PAD, ComplianceRx=0) / TS1(PAD, Loopback=1) / TS2(PAD). Otherwise 24 ms timeout path (partial-Lane rules apply). TX must be at default Transmit Margin within 192 ns of entry. | 24 ms | 4.2.6.2.1
6'h03 | Polling.Compliance | RIVET_LTSSM_POLLING_COMPLIANCE | Later | No | P0 | 0 | 0 | 2.5 GT/s (rate=0) | Compliance pattern | Entered when Enter Compliance (Link Control 2 bit 4) = 1. Exit sends 8 EIOS and 1-2 ms Electrical Idle while returning to 2.5 GT/s. | - | 4.2.6.2.2
6'h04 | Polling.Configuration | RIVET_LTSSM_POLLING_CONFIGURATION | M1 | Yes | P0 | 0 | 0 | 2.5 GT/s (rate=0) | TS2, Link#=PAD, Lane#=PAD | Configuration after 8 consecutive TS2(PAD) received on any Lane that detected a Receiver AND 16 TS2 transmitted after receiving one TS2. Receiver must invert polarity here if needed. Transmit Margin reset to 000b on entry. | 48 ms -> Detect | 4.2.6.2.3
6'h05 | Configuration.Linkwidth.Start | RIVET_LTSSM_CFG_LINKWIDTH_START | M1 | Yes | P0 | 0 | 0 | 2.5 GT/s (rate=0) | TS1, Link#=PAD, Lane#=PAD (active Lanes) | If any Lane receives 2 consecutive TS1 with non-PAD Link# and PAD Lane#: select a single Link#, transmit TS1 with that Link# and PAD Lane# on those Lanes -> Configuration.Linkwidth.Accept. Left-over Lanes transmit PAD/PAD. | 24 ms -> Detect | 4.2.6.3.1.2
6'h06 | Configuration.Linkwidth.Accept | RIVET_LTSSM_CFG_LINKWIDTH_ACCEPT | M1 | Yes | P0 | 0 | 0 | 2.5 GT/s (rate=0) | TS1 with Link# and assigned Lane# | On receiving 2 consecutive TS1 with non-PAD Lane numbers, assign own Lane numbers (reversed if necessary) -> Configuration.Lanenum.Wait. | 24 ms -> Detect | 4.2.6.3.2.2
6'h07 | Configuration.Lanenum.Accept | RIVET_LTSSM_CFG_LANENUM_ACCEPT | M1 | Yes | P0 | 0 | 0 | 2.5 GT/s (rate=0) | TS1 with Link#/Lane# | Configuration.Complete if received Lane numbers are acceptable/consistent; otherwise re-assign Lane numbers -> Configuration.Lanenum.Wait. | 24 ms -> Detect | 4.2.6.3.3.2
6'h08 | Configuration.Lanenum.Wait | RIVET_LTSSM_CFG_LANENUM_WAIT | M1 | Yes | P0 | 0 | 0 | 2.5 GT/s (rate=0) | TS1 with Link#/Lane# | Configuration.Lanenum.Accept when 2 consecutive TS1 are received with a non-PAD Lane number that CHANGED since first entering this substate. | 24 ms -> Detect | 4.2.6.3.4.2
6'h09 | Configuration.Complete | RIVET_LTSSM_CFG_COMPLETE | M1 | Yes | P0 | 0 | 0 | 2.5 GT/s (rate=0) | TS2 with matching Link#/Lane# | Configuration.Idle after all transmitting Lanes receive 8 consecutive TS2 with matching non-PAD Link/Lane and identical data rate identifiers, AND 16 TS2 sent after receiving one. Record remote data rate ID (speed capability). Note N_FTS. Lane-to-Lane de-skew must be complete on exit. Optional scrambling disable. | 2 ms -> Detect | 4.2.6.3.5.2
6'h0A | Configuration.Idle | RIVET_LTSSM_CFG_IDLE | M1 | Yes | P0 | 0 | 0 | 2.5 GT/s (rate=0) | Idle data Symbols | LinkUp = 1 in THIS substate (not L0). L0 after 8 consecutive Symbol Times of Idle received on all configured Lanes AND 16 Idle Symbols sent after receiving one. Otherwise after min 2 ms: Recovery.RcvrLock if idle_to_rlock_transitioned=0 (then set it), else Detect. | min 2 ms | 4.2.6.3.6
6'h10 | L0 | RIVET_LTSSM_L0 | M1 (gate) | Yes (Idle only, no DLL traffic) | P0 | 0 | 0 | 2.5 GT/s first, Gen2 only after Recovery.Speed | TLP / DLLP + periodic SKP | Normal operation. Speed change to 5.0 GT/s happens by entering Recovery, never during initial training (Polling.Speed is unreachable). | - | 4.2.6.4 / 4.2.6.2.4
6'h0B | Recovery.RcvrLock | RIVET_LTSSM_RECOVERY_RCVRLOCK | M2 (minimal) | Partial: sends TS1, timeout -> Detect | P0 | 0 | 0 | current rate | TS1 | Re-acquire training; entered on RxValid loss, framing/decode errors, retrain, or Configuration.Idle timeout path. | 24 ms | 4.2.6.4.1
6'h0C | Recovery.Speed | RIVET_LTSSM_RECOVERY_SPEED | M4 / later | No | P1 during change | 1 (during change) | 0 | changes 2.5 <-> 5.0 GT/s | EIOS then Electrical Idle, then new rate | Only path to Gen2 operation. Requires PIPE rate change + PhyStatus handshake. | - | 4.2.6.4.2
6'h0D | Recovery.RcvrCfg | RIVET_LTSSM_RECOVERY_RCVRCFG | M2 (minimal) | No | P0 | 0 | 0 | current rate | TS2 | Re-confirm configuration after RcvrLock. | 48 ms | 4.2.6.4.3
6'h0E | Recovery.Idle | RIVET_LTSSM_RECOVERY_IDLE | M2 (minimal) | No | P0 | 0 | 0 | current rate | Idle data Symbols | Back to L0 on Idle exchange, else Detect / Configuration per rules. | 2 ms | 4.2.6.4.4
6'h11-6'h16 | L0s substates (Tx/Rx) | MISSING from enum | Later | No | P0s | 1 (Tx side) | 0 | current rate | EIOS to enter; FTS to exit | ASPM L0s. PG213 code assignment in this range must be confirmed before use. | N_FTS based | 4.2.6.5 / 4.2.6.6
6'h17 | L1.Entry | RIVET_LTSSM_L1_ENTRY | Later | No | P1 (or P2) | 1 | 0 | current rate | EIOS then Electrical Idle | ASPM/PM L1 entry handshake. | - | 4.2.6.7
6'h18 | L1.Idle | RIVET_LTSSM_L1_IDLE | Later | No | P1 (or P2) | 1 | 0 | current rate | Electrical Idle | Exit to Recovery on Electrical Idle exit. | - | 4.2.6.7
6'h19-6'h1F | L2 / reserved | MISSING from enum | Later | No | P2 | 1 | 0/1 | - | Beacon / Electrical Idle | L2/L3 and reserved codes. Confirm PG213 assignment before use. | - | 4.2.6.8
6'h20 | Disabled | RIVET_LTSSM_DISABLED | Later | No | P1 | 1 | 0 | - | TS1 with Disable Link bit | Entered when directed / on receiving 2 consecutive TS1 with Disable Link asserted. | - | 4.2.6.9
6'h21-6'h24 | Loopback.Entry/Active/Exit/ExitTimeout | RIVET_LTSSM_LOOPBACK_* | Later | No | P0 | 0 | 0 | - | Master: TS1 w/ Loopback bit; Slave: retransmit | Rivet names cover 4 substates; confirm exact PG213 code/name mapping (docs/mac.md lists 6'h21-6'h26). | - | 4.2.6.10
6'h27 | Hot_Reset | RIVET_LTSSM_HOT_RESET | Later | No | P0 | 0 | 0 | - | TS1 with Hot Reset bit | In-band reset propagation. | 2 ms | 4.2.6.11
6'h28-6'h2B | Recovery.Equalization Phase 0-3 | RIVET_LTSSM_RCVRY_EQ0..EQ3 | Gen3+ only | No | P0 | 0 | 0 | 8.0 GT/s and above | EQ TS1 with EC field | NEVER entered while GEN=2. Keep in enum for forward compatibility only. | - | Gen3 spec

## Transitions
# | From | To | Condition | Timer / count | Priority | Spec §
1 | (reset) | Detect.Quiet | Asynchronous reset deasserted (preset_n) | - | M0 done | 4.2.6.1.1
2 | Detect.Quiet | Detect.Active | 12 ms timeout OR Electrical Idle broken on any Lane (rxelecidle deasserts) | 12 ms | M1 | 4.2.6.1.1
3 | Detect.Active | Polling.Active | Receiver detected on ALL un-configured Lanes (rxstatus=011 with phystatus) | - | M1 | 4.2.6.1.2
4 | Detect.Active | Detect.Quiet | No Receiver detected on any Lane | - | M1 | 4.2.6.1.2
5 | Detect.Active | Detect.Active | Partial detect: wait 12 ms and repeat the detection sequence | 12 ms | M1 (x2/x4) | 4.2.6.1.2
6 | Polling.Active | Polling.Configuration | >=1024 TS1 transmitted AND 8 consecutive qualifying TS received on all detected Lanes | 1024 TX / 8 RX | M1 | 4.2.6.2.1
7 | Polling.Active | Polling.Configuration | 24 ms timeout path: any detected Lane got 8 consecutive TS, >=1024 TS1 sent after first TS1 RX, and enough Lanes saw Electrical Idle exit | 24 ms | M1 | 4.2.6.2.1
8 | Polling.Active | Polling.Compliance | Enter Compliance bit (Link Control 2 bit 4) = 1 | - | Later | 4.2.6.2.1
9 | Polling.Active | Detect | 24 ms timeout without qualifying reception | 24 ms | M1 | 4.2.6.2.1
10 | Polling.Configuration | Configuration.Linkwidth.Start | 8 consecutive TS2(PAD) received AND 16 TS2 transmitted after receiving one | 8 RX / 16 TX | M1 | 4.2.6.2.3
11 | Polling.Configuration | Detect | 48 ms timeout | 48 ms | M1 | 4.2.6.2.3
12 | Configuration.Linkwidth.Start | Configuration.Linkwidth.Accept | 2 consecutive TS1 with non-PAD Link# and PAD Lane# received | 2 RX | M1 | 4.2.6.3.1.2
13 | Configuration.Linkwidth.Accept | Configuration.Lanenum.Wait | 2 consecutive TS1 with non-PAD Lane numbers received; own Lane numbers assigned | 2 RX | M1 | 4.2.6.3.2.2
14 | Configuration.Lanenum.Wait | Configuration.Lanenum.Accept | 2 consecutive TS1 with non-PAD Lane# that changed since entering Wait | 2 RX | M1 | 4.2.6.3.4.2
15 | Configuration.Lanenum.Accept | Configuration.Complete | Received Lane numbers acceptable | - | M1 | 4.2.6.3.3.2
16 | Configuration.Lanenum.Accept | Configuration.Lanenum.Wait | Lane numbers not acceptable; re-assign | - | M1 | 4.2.6.3.3.2
17 | Configuration.Complete | Configuration.Idle | 8 consecutive TS2 with matching non-PAD Link/Lane and identical rate IDs AND 16 TS2 sent after receiving one; de-skew complete | 8 RX / 16 TX | M1 | 4.2.6.3.5.2
18 | Configuration.Complete | Detect | 2 ms timeout | 2 ms | M1 | 4.2.6.3.5.2
19 | Configuration.Idle | L0 | 8 consecutive Symbol Times of Idle received on all configured Lanes AND 16 Idle Symbols sent after receiving one (LinkUp already 1 in Config.Idle) | 8 RX / 16 TX | M1 gate | 4.2.6.3.6
20 | Configuration.Idle | Recovery.RcvrLock | min 2 ms timeout with idle_to_rlock_transitioned = 0 | 2 ms | M2 | 4.2.6.3.6
21 | Configuration.Idle | Detect | min 2 ms timeout with idle_to_rlock_transitioned = 1 | 2 ms | M1 | 4.2.6.3.6
22 | L0 | Recovery.RcvrLock | RxValid loss / decode or EB error / retrain / directed speed change | - | M2 | 4.2.6.4
23 | Recovery.RcvrLock | Recovery.RcvrCfg | TS1 exchange re-established | 24 ms | M2 | 4.2.6.4.1
24 | Recovery.RcvrCfg | Recovery.Idle | TS2 exchange complete | 48 ms | M2 | 4.2.6.4.3
25 | Recovery.Idle | L0 | Idle exchange complete | 2 ms | M2 | 4.2.6.4.4
26 | Recovery.RcvrLock | Recovery.Speed | Speed change negotiated (needs recorded remote rate ID from Config.Complete) | - | M4 | 4.2.6.4.2
27 | any | Detect | Fundamental / hot reset, link disable, or LTSSM timeout | - | Later | 4.2.6

## Inputs
Signal (proposed) | Width | Source | In RTL today | Needed by state(s) | Purpose | Priority
pclk_i | 1 | controller (pclk) | Yes | all | PIPE-domain clock | -
rst_ni | 1 | controller (preset_n) | Yes | all | Async assert / active-low reset | -
phystatus_i | LANES | pipe adapter (PHY) | Yes | Detect.Active, Recovery.Speed, power-state changes | Completion handshake for receiver detect, rate change and power change | Done
phystatus_rst_i | LANES | pipe adapter (PG239) | Adapter output, not yet consumed | reset sequence | PHY reset/ready done (AMD-specific) | M2
rxelecidle_i | LANES | pipe adapter | Yes | Detect.Quiet, L0s/L1 exit, Recovery | 'Electrical Idle broken on any Lane' - the documented Detect.Quiet exit | Done
rx_detected_i | LANES | pipe adapter (decode rxstatus=011 at phystatus) | Yes | Detect.Active | Per-Lane receiver-present map | Done
rxvalid_i | LANES | pipe adapter | Yes | L0, Recovery | Symbol lock; loss triggers Recovery | Done
rx_err_i | 1 (link-level OR) | os_rx rxstatus decode | Yes | L0 -> Recovery | Decode (100), EB overflow/underflow (101/110) and disparity (111) errors; SKP add/remove are not errors | Done (per-Lane reporting still M2)
ts1_pad_all_i / _any_i | 1 each | os_rx | Yes | Polling.Active | 8 consecutive TS1 with Link and Lane = PAD, reduced over enabled Lanes | Done
ts2_pad_all_i / _any_i | 1 each | os_rx | Yes | Polling.Configuration | 8 consecutive TS2 with Link and Lane = PAD | Done
ts1_link_all_i / _any_i | 1 each | os_rx | Yes | Configuration.Linkwidth.Start | 2 consecutive TS1 with non-PAD Link and PAD Lane | Done
ts1_lane_all_i / _any_i | 1 each | os_rx | Yes | Configuration.Linkwidth.Accept, Lanenum.Wait/Accept | 2 consecutive TS1 with non-PAD Link and Lane | Done
ts2_cfg_all_i / _any_i | 1 each | os_rx | Yes | Configuration.Complete | 8 consecutive TS2 with non-PAD Link and Lane | Done
idle_all_i / _any_i | 1 each | os_rx | Yes | Config.Idle, Recovery.Idle | 8 consecutive Idle Symbol Times; counted as non-K Symbol Times so it holds whether or not the PHY scrambles | Done (revisit if a MAC scrambler lands)
rx_link_num_i | 8 | os_rx | Yes | Config.Linkwidth.* | Received Link number | Done
rx_lane_num_i | 8 x LANES | os_rx | Yes | Config.Lanenum.* | Received Lane numbers, compared against what we transmit | Done
rx_lane_num_changed_i | 1 | os_rx | os_rx drives it; LTSSM uses a match compare instead | Config.Lanenum.Wait | Lane number differs from value seen on entry to Wait | M3
rx_rate_id_i | 8 | os_rx | Yes | Config.Complete | Remote advertised data rates; recorded for the later speed change | Done
rx_n_fts_i | 8 | os_rx | Yes | Config.Complete -> L0s | N_FTS noted when leaving Config.Complete | Done (used by L0s later)
rx_train_ctrl_i | 8 | os_rx | Captured in os_rx, not routed to the LTSSM | Loopback, Disabled, Hot_Reset, Compliance, scrambling | Training Control bits (Symbol 5) incl. Disable Link / Loopback / Hot Reset | Later
polarity_inverted_i | LANES | os_rx | Yes | Polling.Configuration | Per-Lane polarity inversion needed | Done
deskew_done_i | 1 | os_rx | Yes (simplified) | Config.Complete exit | Lane-to-Lane de-skew complete; today only checks that every enabled Lane saw a TS in the same cycle | M3 (real skew correction)
os_sent_cnt_i | 12 | os_tx | Yes | Polling.Active (1024 TS1), Polling.Config (16 TS2), Config.Complete (16 TS2), Config.Idle (16 Idle Symbols) | Ordered sets sent since os_cnt_clr; Idle counts Symbols instead of sets | Done
timer_expired (internal) | 1 | rivet_mac_timer | Yes | Detect.Quiet, Detect.Active retry, Polling.*, Configuration.*, Recovery.* | 12 / 24 / 48 / 2 ms timeouts, divided by LTSSM_TIMER_SCALE for simulation | Done
cfg_link_training_enable_i | 1 | TL / config space | NO | leaving Detect | PG213 cfg_link_training_enable gate | M2
cfg_link_disable_i | 1 | TL / config space | NO | Disabled | Link Disable bit | Later
cfg_retrain_link_i | 1 | TL / config space | NO | Recovery entry | Retrain Link bit (Link Control) | Later
cfg_enter_compliance_i | 1 | TL / config space | NO | Polling.Compliance | Link Control 2 bit 4 | Later
cfg_target_link_speed_i | 4 | TL / config space | NO | Recovery.Speed | Target Link Speed (Link Control 2) | M4
cfg_select_deemphasis_i | 1 | TL / config space | NO | Detect.Quiet, Gen2 de-emphasis | select_deemphasis variable / Link Control 2 | M4
cfg_hot_reset_i | 1 | TL / config space | NO | Hot_Reset | Secondary bus reset propagation | Later
dll_replay_timer_expired_i | 1 | DLL sideband | In struct, not an LTSSM port | Recovery policy | REPLAY_NUM rollover hint | M2
dll_nak_storm_i | 1 | DLL sideband | In struct, not an LTSSM port | Recovery policy | Excessive NAK indication | M2
dll_tx_idle_req_i | 1 | DLL sideband | In struct, not an LTSSM port | L0s / L1 entry | DLL requests transmitter idle | Later

## Outputs
Signal | Width | Destination | In RTL today | Purpose | Priority
txdetectrx_o | 1 | pipe adapter -> PIPE | Yes | Receiver detection request (with P1 + TxElecIdle) in Detect.Active | Done
txelecidle_o | LANES | pipe adapter -> PIPE | Yes | Electrical Idle through Detect and on unused Lanes | Done
powerdown_o | 2 | pipe adapter -> PIPE | Yes | P1 in Detect, P0 elsewhere; P0s/P2 arrive with power management | Done
rate_o | 3 | pipe adapter -> PIPE | Yes - 2.5 GT/s (3'd0) | 2.5 GT/s for Detect..L0; Gen2 only after Recovery.Speed | Done (stateful in M4)
as_mac_in_detect_o | 1 | pipe adapter -> PG239 | Yes (1) | AMD assist: MAC is in Detect | -
as_cdr_hold_req_o | 1 | pipe adapter -> PG239 | Yes (0) | AMD assist: CDR hold request | -
as_mac_in_L0_o | 1 | pipe adapter -> PG239 | Yes (0) | AMD assist: MAC in L0 (ASPM L0s path) | -
ltssm_state_o | 6 | rivet_mac -> ctrl -> cfg_ltssm_state | Yes | PG213 cfg_ltssm_state[5:0], now a port on rivet_pcie_ctrl and rivet_pcie | Done
link_up_o | 1 | rivet_mac -> ctrl / DLL | Yes | LinkUp asserted in Configuration.Idle, cleared in Detect.Quiet | Done
os_req_o | 3 | os_tx | Yes | Ordered-set type request (TS1/TS2/SKP/EIOS/FTS/Idle) | Done
os_req_valid_o | 1 | os_tx | Yes | Request valid | Done
os_cnt_clr_o | 1 | os_tx | Yes | Restart the sent counter on state entry, and hold it clear until the gating ordered set has been received | Done
capture_clr_o | 1 | os_rx | Yes | Restart the consecutive counters and field capture on state entry | Done
tx_link_num_o | 8 | os_tx | Yes | Link number to transmit in TS | Done
tx_lane_num_o | 8 x LANES | os_tx | Yes | Per-Lane Lane number to transmit; sequential 0..n-1, no reversal | Done (M3: reversal)
tx_link_pad_o / tx_lane_pad_o | 1 each | os_tx | Yes | Send PAD (K23.7) instead of a number | Done
lane_en_o | LANES | os_tx / os_rx | Yes | Lanes that form the configured Link; also the reduction mask in os_rx | Done
tx_rate_id_o | 8 | os_tx | Yes | Advertised data rates in TS (2.5 + 5.0 GT/s while training at 2.5) | Done
tx_n_fts_o | 8 | os_tx | Yes | N_FTS advertised in TS (N_FTS_ADV parameter) | Done
tx_train_ctrl_o | 8 | os_tx | Yes (constant 0) | Hot Reset / Disable Link / Loopback / Disable Scrambling / Compliance Receive | Later
rxpolarity_o | LANES | pipe adapter -> PIPE | Yes | Polarity inversion request; decided in Polling.Configuration | Done
txcompliance_o | LANES | pipe adapter -> PIPE | NO (adapter ties 0) | Compliance pattern control | Later
txdeemph_o | 1 | pipe adapter -> PIPE | NO (adapter hardcodes 1) | Gen2 de-emphasis selection (-3.5 / -6 dB); negotiated, not constant | M4
negotiated_width_o | 3 | DLL sideband / status | Yes | Configured Link width (population count of lane_en) | Done
negotiated_speed_o | 2 | DLL sideband / status | Yes (constant 2.5 GT/s) | Current data rate (2.5 GT/s until Recovery.Speed) | Done (M4)
remote_rate_id_o / remote_n_fts_o | 8 each | status | Yes | Peer capability captured in Configuration.Complete, for Recovery.Speed and L0s | Done (consumers later)
accept_dll_tlp_o | 1 | DLL sideband | Yes (L0 only) | Allow DLL traffic (L0 only) | Done
replay_freeze_o | 1 | DLL sideband | Yes (inverse of accept_dll_tlp) | Freeze DLL replay while not in L0 | Done
cfg_rx_pm_state_o | 2 | pipe adapter -> PG239 | NO (adapter ties 0) | ASPM RX L0s substate reporting | Later

## Timers
Timer / counter | Spec value | Cycles @125 MHz (2.5 GT/s) | Cycles @250 MHz (5.0 GT/s) | Used in | Suggested parameter | Spec §
Detect.Quiet timeout | 12 ms | 1,500,000 | 3,000,000 | Detect.Quiet | T_DETECT_QUIET_CYC | 4.2.6.1.1
Detect.Active partial-detect wait | 12 ms | 1,500,000 | 3,000,000 | Detect.Active | T_DETECT_RETRY_CYC | 4.2.6.1.2
Polling.Active timeout | 24 ms | 3,000,000 | 6,000,000 | Polling.Active | T_POLL_ACTIVE_CYC | 4.2.6.2.1
Polling.Configuration timeout | 48 ms | 6,000,000 | 12,000,000 | Polling.Configuration | T_POLL_CFG_CYC | 4.2.6.2.3
Configuration substate timeout | 24 ms | 3,000,000 | 6,000,000 | Linkwidth.Start/Accept, Lanenum.Accept/Wait | T_CONFIG_CYC | 4.2.6.3.1-4
Configuration.Complete timeout | 2 ms | 250,000 | 500,000 | Configuration.Complete | T_CFG_COMPLETE_CYC | 4.2.6.3.5.2
Configuration.Idle timeout | min 2 ms | 250,000 | 500,000 | Configuration.Idle | T_CFG_IDLE_CYC | 4.2.6.3.6
Recovery.RcvrLock timeout | 24 ms | 3,000,000 | 6,000,000 | Recovery.RcvrLock | T_RCVRLOCK_CYC | 4.2.6.4.1
Recovery.RcvrCfg timeout | 48 ms | 6,000,000 | 12,000,000 | Recovery.RcvrCfg | T_RCVRCFG_CYC | 4.2.6.4.3
Rate-change Electrical Idle | >1 ms and <=2 ms | 125,000 | 500,000 | Polling.Compliance exit, rate change | T_RATE_EI_CYC | 4.2.6.2.2
Non-2.5 GT/s entry to Detect.Quiet | >=1 ms | 125,000 | 250,000 | Detect.Quiet | T_RATE_SETTLE_CYC | 4.2.6.1.1
TX common mode settle (margin default) | 192 ns | 24 | 48 | Polling.Active entry | T_TXMARGIN_NS | 4.2.6.2.1
TS1 transmitted before Polling.Config | 1024 TS1 | counter | counter | Polling.Active | N_TS1_POLLING | 4.2.6.2.1
Consecutive TS required (Polling/Complete) | 8 | counter | counter | Polling.Active, Polling.Config, Config.Complete | RIVET_N_TS_CONSEC | 4.2.6.2.1/3, 4.2.6.3.5
TS2 transmitted after first TS2 RX | 16 | counter | counter | Polling.Configuration, Config.Complete | RIVET_N_TS_AFTER_RX | 4.2.6.2.3, 4.2.6.3.5
Consecutive TS1 for Link/Lane number | 2 | counter | counter | Configuration.Linkwidth/Lanenum | RIVET_N_TS_NUM_CONSEC | 4.2.6.3.1-4
Idle Symbols received / transmitted | 8 RX / 16 TX | counter | counter | Configuration.Idle, Recovery.Idle | RIVET_N_IDLE_CONSEC / RIVET_N_IDLE_TX | 4.2.6.3.6
Simulation divider for every timeout above | n/a | limit / scale | limit / scale | all timed states | LTSSM_TIMER_SCALE (rivet_mac / rivet_pcie_ctrl); elaboration checks reject a scale that cannot fit the required TX counts | -

## Findings
# | Severity | Status | Finding | Where | Action
1 | Bug | Fixed | rate_o was hardcoded to Gen2 (3'd1). The spec requires 2.5 GT/s for Detect through L0; Polling.Speed is unreachable and Gen2 is reached only via Recovery.Speed. | rivet_ltssm.sv | rate is 2.5 GT/s; capability advertised in the TS rate ID
2 | Blocker | Fixed | LTSSM had no phystatus / rxelecidle / rx_detected inputs, so it could not leave Detect for any real reason. | rivet_ltssm.sv, rivet_mac_pipe_adapter.sv | Adapter fans PHY status out and decodes RxStatus=011
3 | Blocker | Fixed | No timers existed and no timer parameters were defined. | rivet_mac_timer.sv, rivet_ltssm.sv | One shared counter loaded with the limit of the state being entered; LTSSM_TIMER_SCALE shrinks it for simulation
4 | Blocker | Fixed | TS detection was a single link-wide bit with no counting; exits need per-Lane counts (8 consecutive RX, 1024/16 TX). | rivet_mac_os_rx.sv, rivet_mac_os_tx.sv | Per-Lane sliding-window TS detect with per-shape consecutive counters, and a sent counter in os_tx
5 | Spec detail | Fixed | LinkUp = 1 is set in Configuration.Idle, not on L0 entry. | rivet_ltssm.sv | link_up asserted in Config.Idle, cleared in Detect.Quiet
6 | Gap | Fixed | cfg_ltssm_state was not a port on rivet_pcie_ctrl or rivet_pcie; the internal state went to an unused sink. | rivet_pcie_ctrl.sv, rivet_pcie.sv | Exposed as a PG213-style status output
7 | Gap | Fixed | Polling.Configuration must invert Receiver polarity, but rxpolarity was hardcoded to 0. | rivet_mac_pipe_adapter.sv | Driven from the LTSSM, set from os_rx inversion detect
8 | Gap | Fixed | Configuration.Complete must record the remote data rate identifier and note N_FTS. | rivet_ltssm.sv | remote_rate_id / remote_n_fts captured; consumers land with Recovery and L0s
9 | Gap | Partial | Lane-to-Lane de-skew must be complete when leaving Config.Complete. | rivet_mac_os_rx.sv | deskew_done only checks that every enabled Lane saw a TS in the same cycle; real skew correction is M3
10 | Doc risk | Open | Enum has no L0s (6'h11-16) or L2 (6'h19-1F) codes, and Loopback naming may not match PG213 exactly. | rivet_pkg.sv, docs/mac.md | Confirm PG213 table before using those codes
11 | Process | Open | Spec values here come from a local text extract of PCIe Base 2.1; the extract is not redistributable and OCR/layout may be imperfect. | this workbook | Verify against the original PDF before RTL sign-off
12 | Open question | Open | Idle detection counts non-K Symbol Times instead of descrambled 00h, because it is not yet settled whether PG239 scrambles for Gen1/2 or whether the MAC must. | rivet_mac_os_rx.sv, docs/pipe-notes.md | Confirm scrambler ownership from PG239 / PIPE, then tighten if the MAC sees unscrambled data
13 | Gap | Open | Recovery exists only as RcvrLock with a timeout back to Detect, so L0 errors do not actually retrain. | rivet_ltssm.sv | Full Recovery ladder (RcvrLock / RcvrCfg / Idle / Speed) in M4
14 | Gap | Open | A partner that configures FEWER Lanes than our port width cannot train: Linkwidth.Start clears link_pad on every enabled Lane instead of narrowing lane_en to the Lanes that received a non-PAD Link number, and Linkwidth.Accept requires a non-PAD Lane number on every enabled Lane. Reproduce with -DRIVET_SMOKE_LANES=4 -DRIVET_SMOKE_PEER_LANES=2 (retrain loop at 6'h06). A partner that is WIDER than us, and Lanes with no Receiver at all, both work. | rivet_ltssm.sv, rivet_mac_os_rx.sv, rivet_mac_os_tx.sv | M3: per-Lane shape flags out of os_rx, per-Lane PAD control in os_tx, lane_en narrowing in both Linkwidth substates
15 | Gap | Open | Lane numbers are always sequential 0..n-1; Lane reversal is not implemented. | rivet_ltssm.sv | M3 with lane grow
16 | Gap | Open | No scrambler/descrambler exists. Base spec 4.2.3 puts scrambling before 8b/10b encode, and PG239 owns 8b/10b, so this is MAC work. Training is scramble-exempt (K codes plus TS1/TS2 D Symbols), which is why the smoke passes, but Logical Idle is scrambled 00h: against a real Root Port our raw 00h descrambles to garbage, the partner never counts 8 Idle Symbol Times and Configuration.Idle never reaches L0. | rivet_mac_os_tx.sv, rivet_mac_os_rx.sv | M2: per-Lane LFSR G(X)=X^16+X^5+X^4+X^3+1, seed FFFFh, COM re-seeds, SKP does not advance, K and TS bypass, Disable Scrambling bit at end of Config
17 | Gap | Open | No packet datapath through the MAC: dll_tx_ready_o is tied 0 and dll_rx_valid_o tied 0. STP/SDP/END/EDB framing, byte striping across Lanes, real lane-to-lane deskew and L0 SKP scheduling (every 1180-1538 Symbol Times) are all absent. | rivet_mac_os_tx.sv, rivet_mac_os_rx.sv | M2 prerequisites before any DLL work